## Sheet1
Estimate Quantity (only Figures) | Item Detailed Specification Description | Work Type eg. Earth Work, Electrical works.. etc ( upto 200 Characters) | Item Short Description ( upto 100 Characters) | APSS / Morth Cl. Number ( upto 200 Characters) | Rate (INR) ( Upto 2 Decimals ) | UOM ( upto 50 Characters) | Amount (INR) ( Upto 2 Decimals )
87.12 | Dismantling of cement concrete pavements by mechanical means using pneumatic tools breaking to pieces not exceeding 0.02 cum in volume and stock piling at designated locations and disposal of dismantled materials upto a lead of 1000 m, stacking serviceable and unserviceable materials separately. | Dismantling of cement concrete pavements | Dismantling of cement concrete pavements | NA | 1961.59 | Cum | 170894
696 | Scarifying the existing bituminous road surface to a depth of 150 mm and disposal of scarified material with a lift upto 3 m and lead upto 1000 m as per Technical Specification Clause 301.4. MORD | Scarifying the existing bituminous road | Scarifying the existing bituminous road | NA | 19.56 | Cum | 13614
120.36 | Earthwork excavation for road way in soil by mechanical means including cutting and pushing the earth to side of embankment upto a lead of 100 metres including trimming bottom and side slopes in accordance with requirements of lines, grades and cross sections etc., complete for finished item of work for trench cutting as per MOR&H specification No.301 and as directed by the Engineer-in-Charge | Earthwork excavation for road way in soil | Earthwork excavation for road way in soil | NA | 73.08 | Cum | 8796
58.83 | Providing, laying, spreading and compacting graded stone aggregate to wet mix macadam specification including premixing the material with water at OMC in mechanical mixer (Pug Mill), carriage of mixed material by tipper to site, laying in uniform layers in sub-base/base course on a well prepared sub-base and compacting with smooth wheel roller of 80 to 100kN / Vibratory Roller 80-100 kN weight to achieve the desired density including lighting, barricading and maintenance of diversion, etc as per Tables 400.11 & 400.12 and Technical Specification Clause 406 MORD / MORTH. | Providing, laying, spreading and compacting graded stone aggregate to wet mix macadam specification including premixing the | Providing, laying, spreading and compacting graded stone aggregate to wet mix macadam specification including premixing the | NA | 2086.57 | Cum | 122753
69.6 | Flling with crusher stone dust finer than 3 mm with not more than 10% passing 0.075 sieve including supply and delivery of crusher stone dust finer than 3 mm for filling including cost of crusher stone dust and convenance charges ,filling charges watering tamping and rammiing and all labour charges and operational charges complete as directed by the departmental officer. | Flling with crusher stone dust finer than 3 mm | Flling with crusher stone dust finer than 3 mm | NA | 1189.02 | Cum | 82756
52.2 | Plain Cement concrete (1:4:8) using 40 mm metal with hand mixing upto Plinth level | Plain Cement concrete (1:4:8) using 40 mm | Plain Cement concrete (1:4:8) using 40 mm | NA | 5093.34 | Sqm | 265872
696 | Providing and Laying of Interlocking Concrete Block Pavements using CC M40 having thickness 80 mm as per drawings and Technical Specification Clause 1504 MORD. | Providing and Laying of Interlocking Concrete Block Pavements | Providing and Laying of Interlocking Concrete Block Pavements | NA | 637.42 | Sqm | 443644
29.42 | Supply and placing of the Ready Mix Concrete (RMC) M10 grade Standard Design Mix Concretegrade as per IS4926- 2003 with minimum cement content as per IScode456- 2000 using 20mm , 10 mm, 6mm graded metal, from standard suppliers approved by the department including pumping, laying concrete, centering, shuttering vibrating / screed / pan vibrating, curing for 14 days complete as per drawings and technical specifications Clause 802, 803, 1202 & 1203 MORD and 1500, 1700 & 2100 MORTH etc. complete but excluding cost of steel and its fabrication charges, for finished item of work. {50% natural river sand + 50% rock sand} | Supply and placing of the Ready Mix Concrete (RMC) M10 | Supply and placing of the Ready Mix Concrete (RMC) M10 | NA | 4445.91 | cum | 130799
47.94 | Supply and placing of the Ready Mix Concrete (RMC) M 30 grade Standard Design Mix Concretegrade as per IS4926- 2003 with minimum cement content as per IScode456- 2000 using 20mm , 10 mm, 6mm graded metal, from standard suppliers approved by the department including pumping, laying concrete, centering, shuttering vibrating / screed / pan vibrating, curing for 14 days complete as per drawings and technical specifications Clause 802, 803, 1202 & 1203 MORD and 1500, 1700 & 2100 MORTH etc. complete but excluding cost of steel and its fabrication charges, for finished item of work. {50% natural river sand + 50% rock sand} | Supply and placing of the Ready Mix Concrete (RMC) M30 | Supply and placing of the Ready Mix Concrete (RMC) M30 | NA | 5128.8 | cum | 245875
33.45 | Supplying of hot applied thermoplastic road marking compound, 2.5mm thick including reflectorising glass beads @ 250gms with Reflectorising Glass Beads on Bituminous Surface at 250 gms per sqm area, thickness of 2.5mm is exclusive of surface applied glass bead as per MORTH Section 803.4 and IRC: 35-2015, the material should satisfy the requirements as per MORTH specifications 803.4 and must comply with the following: a) White index for the product should be in the range of 60-70 when measured against standard reference. Theapplied panel 7/8 number must be submitted for checking up the white index in the department lab. In case the department approves the white index of any vendor, the department engineer may carryout random checking of the applied products at site against the approved panel. In case of any major deviation, beyond acceptance limit,department reserve the right to cancel or reject the total supplied consignment of the said material and will compell the vendor has to replace the full consignment by the desired material as per approved panel at his own cost and additional demurrages may be claimed due to loss of man days (as per the rules of the department). b) Luminance factor of the material should be in the range of 80-85% at 45 degree centigrade as per AASTHOM 249. c) Crack resistance: The applied panel cured for 7 days under ambient condition and then should be tested as per BS3262, Part-1, 1989 and should pass at the range of '0' degree centigrade to '-10' degree centigrade D) Adhesion : Strong E) Softening point: 102 degree centigrade F) Dried film finish : Smooth and uniform G) Night Vision: High as directed by the Engineer-in-Charge and confirming to IS: 164-1961 (1st revision reaffirmed in 1986) and clause conforming to IRC 35-2015 and MORTH Section 803.4 | Supplying of hot applied thermoplastic road marking compound, | Supplying of hot applied thermoplastic road marking compound, | NA | 617.88 | Sqm | 20668
96 | Supplying & Fixing of Molded Shanks Raised Pavement Markers ( Road Studs) made of plastic body moulded from HIPS(HIImpact Polysterene) or ABS or ASA ( Acrylic Strene Acrylonitrite and reflective panels with micro prismatic lens capable of providing total internal reflection of the light entering the lens face and shall support a load of 13635 kg tested in accordance to ASTM D 4280 Type H and complying to Specifications of Category A of MORTH Circular No W/NH/33023/10-97 – DO III Dt 11.06. 1997. The height and width shall not exceed 20mm and 130 mm with minimum reflective area of 13 Sqcm on each side and the slope to the base shall be 35 +/-5 degree. The strength of detachment of the integrated cylindrical shanks, (of diameter not less than 19 +/- 2 mmand height not less than 30+/- 2 mm) from the body is to be a minimum value of 700 Kgs. Fixing will be by drilling holes on the road for the twin shanks to go inside, without nails and using epoxy resin based adhesive as per manufacturer’s recommendation and complete as directed by the engineer. | Supplying & Fixing of Molded Shanks Raised Pavement Markers | Supplying & Fixing of Molded Shanks Raised Pavement Markers | NA | 278.13 | nos | 26700
18 | Providing and fixing Mandatory / Regulatory sign boards size 600 mm equilateral Triangle madeout of Type –XI of ASTMD 4956-09 wide angle cube cornered micro Prismatic Retro reflectivesheeting and confirming to IRC 67:2012 for fullbackground of White colour and letters/logosdone by screen printing in Black colour, boarders by screen printing in Red colour and fixed over3MM Alluminium Composite Material ( ACM ) sheet having minimum 0.30 mm thickAluminium skin on both sides with back side painted greycolour and fixed over back supportframe of M.S angle 25x25x3mm all round and fixing with 35x35x4mm and and mounted on MS angle post of size 75x75x6mm with clear height of not less than 2.1 m from the ground levelthe bottom of the board. The signpost should be painted with one coat of red oxide paint and 2 coats of synthetic enamel paint Black and White colour with bands of 30cm of height. Thesignpost shall be firmly fixed with MS base angle 35x35x4 mm in to the ground by M15Concrete foundation of size 450x450x600mm including cost and conveyance of all materials,equipment, machinery and labour with all leads and lift, loading changes necessary forsatisfactory completion of the work as directed by Engineer -in-Charge. | Providing and fixing Mandatory / Regulatory sign boards size 600 mm equilateral Triangle | Providing and fixing Mandatory / Regulatory sign boards size 600 mm equilateral Triangle | NA | 3395.68 | nos | 61122
1593493